## by realtime application
Requirement | oceanog. variable | Hor Res | Vert Res | Obs Cycle | Accuracy | Delay | Confidence | Use
Sea-ice cover | Sea Ice | 100 km / 500 km | / | 1 d / 7 d | 10 % (Max) / 20 % (Max) | 0.125 d / 1 d | Firm | AOPC
Sea-ice cover | Sea Ice | 10 km / 100 km | / | 1 d / 6 d | 2 % (Max) / 10 % (Max) | 0.125 d / 1 d | Firm | GOOS Climate - large scale
Sea-ice cover | Sea Ice | 30 km / 100 km | / | 1 d / 7 d | 2 % (Max) / 5 % (Max) | 0.125 d / 1 d | Firm | OOPC
Sea-ice cover | Sea Ice | 25 km / 50 km | / | 0.5 d / 7 d | 5 % (Max) / 50 % (Max) | 0.3 d / 3 d | Firm | Regional NWP
Sea-ice cover | Sea Ice | 15 km / 250 km | / | 1 d / 15 d | 5 % (Max) / 50 % (Max) | 1 d / 7 d | Firm | Global NWP
Sea-ice surface temperature | Sea Ice | 5 km / 100 km | / | 0.5 h / 12 h | 0.5 K / 4 K | 0.5 h / 2 h | Firm | Regional NWP
Sea-ice surface temperature | Sea Ice | 15 km / 200 km | / | 1 h / 12 h | 0.5 K / 4 K | 1 h / 4 h | Reasonable | Global NWP
Sea-ice thickness | Sea Ice | 25 km / 100 km | / | 1 d / 6 d | 50 cm / 100 cm | 1 d / 6 d | Firm | GOOS Surface
Sea-ice thickness | Sea Ice | 15 km / 250 km | / | 1 d / 7 d | 50 cm / 100 cm | 1 d / 7 d | Speculative | Global NWP
Sea-ice thickness | Sea Ice | 5 km / 250 km | / | 1 d / 7 d | 50 cm / 100 cm | 1 d / 7 d | Speculative | Regional NWP
Ocean dynamic topography | Sea level | 100 km / 250 km | / | 10 d / 30 d | 5 cm / 10 cm | 0.125 d / 1 d | Firm | OOPC
Dominant wave direction | Sea state | 10 km / 50 km | / | 1 h / 12 h | 10 degrees / 20 degrees | 0.5 h / 2 h | Firm | Regional NWP
Dominant wave direction | Sea state | 50 km / 250 km | / | 1 h / 12 h | 10 degrees / 20 degrees | 1 h / 4 h | Firm | Global NWP
Dominant wave direction | Sea state | 10 km / 30 km | / | 1 h / 6 h | 10 degrees / 20 degrees | 2 h / 4 h | Firm | GOOS Surface
Dominant wave period | Sea state | 10 km / 50 km | / | 1 h / 12 h | 0.5 s / 1 s | 0.5 h / 2 h | Firm | Regional NWP
Dominant wave period | Sea state | 50 km / 250 km | / | 1 h / 12 h | 0.5 s / 1 s | 1 h / 4 h | Firm | Global NWP
Dominant wave period | Sea state | 10 km / 30 km | / | 1 h / 6 h | 0.5 s / 1 s | 2 h / 4 h | Firm | GOOS Surface
Significant wave height | Sea state | 10 km / 50 km | / | 1 h / 12 h | 0.1 m / 0.2 m | 1 h / 2 h | Firm | Regional NWP
Significant wave height | Sea state | 100 km / 250 km | / | 1 h / 12 h | 0.5 m / 1 m | 1 h / 4 h | Firm | Global NWP
Significant wave height | Sea state | 100 km / 250 km | / | 3 h / 6 h | 0.5 m / 2 m | 3 h / 12 h | Firm | AOPC
Sea surface bulk temperature | SST | 25 km / 50 km | / | 1 h / 12 h | 0.5 K / 1 K | 1 h / 24 h | Firm | Regional NWP
Sea surface bulk temperature | SST | 1 km / 10 km | / | 6 h / 12 h | 0.1 K / 2 K | 2 h / 4 h | Firm | GOOS Surface
Sea surface bulk temperature | SST | 100 km / 500 km | / | 24 h / 72 h | 0.3 K / 1 K | 3 h / 12 h | Firm | AOPC
Sea surface bulk temperature | SST | 200 km / 500 km | / | 24 h / 72 h | 0.5 K / 2 K | 3 h / 12 h | Firm | OOPC
Sea surface bulk temperature | SST | 50 km / 250 km | / | 3 h / 360 h | 0.5 K / 2 K | 3 h / 180 h | Firm | Global NWP
Sea surface bulk temperature | SST | 1 km / 5 km | / | 24 h / 48 h | 0.1 K / 0.5 K | 3 h / 7 h | Firm | Marine biology (coastal water)
Sea surface bulk temperature | SST | 10 km / 50 km | / | 24 h / 48 h | 0.1 K / 0.5 K | 3 h / 7 h | Firm | Marine biology (open ocean)
Sea surface bulk temperature | SST | 10 km / 300 km | / | 6 h / 720 h | 0.1 K / 1 K | 6 h / 720 h | Firm | GOOS Climate - large scale
Wind speed over sea surface (horizontal) | Wind | 10 km / 100 km | / | 0.5 h / 12 h | 0.5 m/s / 3 m/s | 0.5 h / 2 h | Firm | Regional NWP
Wind speed over sea surface (horizontal) | Wind | 50 km / 250 km | / | 1 h / 12 h | 0.5 m/s / 3 m/s | 1 h / 4 h | Firm | Global NWP
Wind speed over sea surface (horizontal) | Wind | 25 km / 100 km | / | 24 h / 168 h | 1 m/s / 2 m/s | 24 h / 168 h | Firm | GOOS Climate - large scale
Wind vector over sea surface (horizontal) | Wind | 10 km / 100 km | / | 0.5 h / 12 h | 0.5 m/s / 5 m/s | 0.5 h / 2 h | Firm | Regional NWP
Wind vector over sea surface (horizontal) | Wind | 50 km / 250 km | / | 1 h / 12 h | 0.5 m/s / 5 m/s | 1 h / 4 h | Firm | Global NWP
Wind vector over sea surface (horizontal) | Wind | 25 km / 100 km | / | 24 h / 168 h | 1 m/s / 2 m/s | 24 h / 168 h | Firm | GOOS Climate - large scale
Wind vector over sea surface (horizontal) | Wind | 100 km / 500 km | / | 3 h / 6 h | 2 m/s / 5 m/s | 3 h / 12 h | Firm | AOPC
Wind vector over sea surface (horizontal) | Wind | 100 km / 500 km | / | 12 h / 24 h | 2 m/s / 5 m/s | 3 h / 12 h | Firm | OOPC
Wind vector over sea surface (horizontal) | Wind | 4 km / 50 km | / | 24 h / 48 h | 2 m/s / 5 m/s | 3 h / 7 h | Firm | Marine biology (open ocean)
Ocean chlorophyll | X | 25 km / 100 km | / | 1 d / 3 d | 0.1 % (Max) / 0.5 % (Max) | 1 d / 3 d | Firm | GOOS Climate - large scale
Non real-time applications:
Sea level | Sea level | 0.1 km / 10 km | / | 1 d / 7 d | 2 cm / 10 cm | 1 d / 7 d | Reasonable | Hydrology
Iceberg fractional cover | Sea Ice | 1 km / 50 km | / | 1 d / 12 d | 10 % (Max) / 20 % (Max) | 1 d / 4 d | Firm | Hydrology
Iceberg height | Sea Ice | 1 km / 50 km | / | 1 d / 12 d | 1 m / 2 m | 1 d / 4 d | Firm | Hydrology
Ocean dynamic topography | Sea level | 100 km / 300 km | / | 10 d / 30 d | 2 cm / 5 cm | 10 d / 30 d | Firm | GOOS Climate - large scale
Ocean dynamic topography | Sea level | 25 km / 100 km | / | 7 d / 30 d | 2 cm / 10 cm | 2 d / 15 d | Firm | GOOS Climate - mesoscale
Ocean chlorophyll | X | 10 km / 50 km | / | 1 d / 3 d | 0.1 % (Max) / 0.5 % (Max) | 3 d / 7 d | Firm | Marine biology (open ocean)
Ocean chlorophyll | X | 1 km / 5 km | / | 1 d / 3 d | 5 % (Max) / 20 % (Max) | 3 d / 7 d | Firm | Marine biology (coastal water)
Ocean yellow substance absorbance | X | 1 km / 5 km | / | 1 d / 2 d | 5 % (Max) / 20 % (Max) | 3 d / 7 d | Firm | Marine biology (open ocean)
Photosynthetically Active Radiation (PAR) | X | 1 km / 5 km | / | 0.04 d / 1 d | 5 % (Max) / 20 % (Max) | 3 d / 7 d | Firm | Marine biology (coastal water)
Photosynthetically Active Radiation (PAR) | X | 10 km / 50 km | / | 0.04 d / 1 d | 5 % (Max) / 20 % (Max) | 3 d / 7 d | Firm | Marine biology (open ocean)
Ocean salinity | Y | 200 km / 500 km | / | 10 d / 30 d | 0.1 psu / 1 psu | 10 d / 30 d | Firm | GOOS Climate - large scale
Geoid | Z | 250 km / 500 km | / | 240 mo / 360 mo | 2 cm / 5 cm | 12 y / 24 y | Firm | JGOOS-III